## Sheet1_2
Source:	/Users/jayhamlin/Documents/KiCAD_Projects/RPN_Calc/RPN_calc_TOPsch.sch
Date:	12/08/20
Tool:	Eeschema (5.1.6-0-10_14)
Generator:	/private/var/folders/gj/cw4xhsdd5xb5fvtbn493dk5w0000gn/T/AppTranslocation/25B9B632-5422-4884-8414-362C2BAEAF93/d/kicad.app/Contents/SharedSupport/plugins/bom_csv_grouped_by_value_with_fp.py
Component Count:
Ref	Qty	Value	Cmp name	Footprint	Description	Manufacturer	MPN	Digikey PN	ordered	buildable qty	$$
C201, C203, C207, C209, C213, C215, C301, C403, C406, C407, C408, C409, C410, C412, C413, C414, C415, C416, C418, C419, C420, C507, C509,	23	100nF	C	C_0603	CAP CER 0.1UF 25V X7R 0603	AVX	06033C104KAT4A	478-7018-1-ND	100	4.3	$1.89
C202, C204, C208, C210, C214, C216, C411, C502,	8	1uF	C	C_0603	CAP CER 1UF 16V X7R 0603	AVX	0603YC105KAT4A	478-10815-1-ND	50	6.3	$4.08
C205, C206, C401, C402,	4	4.7uF	C_Small	C_0805	CAP CER 4.7UF 16V X7R 0805	AVX	0805YC475KAT2A	478-5722-1-ND	25	6.3	$5.40
C404, C405,	2	20pF	C_Small	C_0402	CAP CER 20PF 50V NP0 0402	AVX	04025U200FAT2A	478-10147-1-ND	8	4.0	$2.51
C417, C503, C504, C508,	4	10uF	C	C_1206	CAP CER 10UF 16V X7R 1206	AVX	1206YC106KAT2A	478-5725-1-ND	22	5.5	$8.61
C501,	1	33uF	CP1_Small	C_Radial_D5.0mm_H11.0mm_P2.00mm	CAP ALUM 33UF 20% 25V RADIAL	Nichicon	UPW1E330MDD	493-1814-ND	2	2.0	$2.55
C505,	1	7.0pF	C	C_0402	CAP CER 7PF 50V NP0 0402	AVX	04025A7R0CAT2A	478-10114-1-ND	8	8.0	$0.41
C506,	1	33pF	C	C_0402	CAP CER 33PF 25V C0G/NP0 0402	AVX	04023A330JAT2A	478-12613-1-ND	8	8.0	$0.30
D1, D2, D3, D4,	4	LED	LED	LED_THT_D3.0mm	LED RED DIFFUSED 3MM ROUND T/H	Wurth	151031SS06000	732-5006-ND	29	7.3
D401, D402, D403,	3	LED	LED	LED_1206	LED RED CLEAR 1206 SMD	Lite-On Inc.	LTST-C150CKT	160-1167-1-ND	90	30.0
D501,	1	CDBU0240	D	D_0603	DIODE SCHOTTKY 40V 200MA 0603	Comchip	CDBU0240	641-1009-1-ND	8	8.0	$2.80
F401, F402,	2	Polyfuse_Small	Polyfuse_Small	Fuse_1206	PTC RESET FUSE 13.2V 500MA 1206	Littlefuse, Inc.	NANOSMDC050F/13.2-2	NANOSMDC050F/13.2-2CT-ND	1	0.5		buy more
FB401,	1	Ferrite_Bead_Small	Ferrite_Bead_Small	L_0805	FERRITE BEAD 600 OHM 0805 1LN	Vishay	ILBB0805ER601V	541-2297-1-ND	8	8.0	$0.75
J201, J202	2	Conn_01x04	Conn_01x04_FEMALE	PinHeader_1x04_P2.54mm_Vertical FEMALE	CONN HDR 4POS 0.1 GOLD PCB	Sullins	PPPC041LFBN-RC	S7037-ND	8	4.0	$4.37
J401, J402,	2		Conn_01x04_MALE	PinHeader_1x04_P2.54mm_Vertical MALE	CONN HEADER VERT 4POS 2.54MM	Wurth	61300411121	732-5317-ND	8	4.0
J203, J204,	2	Conn_01x02	Conn_01x02_FEMALE	PinHeader_1x02_P2.54mm_Vertical FEMALE	CONN HDR 2POS 0.1 GOLD PCB	Sullins	PPPC021LFBN-RC	S7035-ND	8	4.0	$3.15
J403, J404,	2		Conn_01x02_Male	PinHeader_1x02_P2.54mm_Vertical MALE	CONN HEADER VERT 2POS 2.54MM	Wurth	61300211121	732-5315-ND	8	4.0
J405,	1	Conn_02x03_Odd_Even	Conn_02x03_Odd_Even	PinHeader_2x03_P2.54mm_Vertical MALE	CONN HEADER VERT 6POS 2.54MM	Wurth	61300621121	732-5295-ND	8	8.0
J406, J407,	2	USB_B_Micro	USB_B_Micro	USB_Micro-B_Molex-105017-0001	CONN RCPT USB2.0 MICRO B SMD R/A	Molex	1050170001	WM1399CT-ND	4	2.0	$4.98
J501,	1	JST PTH 2.0mm vertical	Conn_01x02_Male	JST_PH_B2B-PH-K_1x02_P2.00mm_Vertical	CONN HEADER VERT 2POS 2MM	JST Sales	B2B-PH-K-S(LF)(SN)	455-1704-ND	10	10.0	$0.85
L501,	1	2.2uH	L_Small	L_Bourns-SRN4018	FIXED IND 2.2UH 2.9A 44 MOHM SMD	Bourns	SRN4018-2R2M	SRN4018-2R2MCT-ND	4	4.0	$2.20
LD1, LD2, LD3, LD4, LD5, LD6, LD7, LD8, LD9, LD10, LD11, LD12,	12	LTP-305HR	LTP-305HR	LTP-305HR_DIP14	DISPLAY DOT MATRX HER 0.30" 5X7	Lite-On Inc.	LTP-305HR	160-1881-ND	12	1.0
Q501, Q503,	2	MMBT3906	2N3906	SOT-23	TRANS PNP 40V 0.2A SOT-23	MMC	MMBT3906-TP	MMBT3906-TPCT-ND	8	4.0	$1.18
Q502,	1	2N7002	2N7002	SOT-23	MOSFET N-CH 60V 115MA SOT-23	ON Semiconductor	2N7002	2N7002NCT-ND	20	20.0	$2.63
R402, R403, R404, R405,R504	5	2.2K	R_Small_US	R_0603	RES SMD 2.2K OHM 1% 1/10W 0603	Panasonic	ERJ-3EKF2201V	P2.20KHCT-ND	90	18.0	$1.30
R205, R206, R207, R208, R408, R409, R421, R422,	8	20R	R_Small_US	R_0402	RES SMD 20 OHM 1% 1/10W 0402	Panasonic	ERJ-2RKF20R0X	P20.0LCT-ND	90	11.3	$0.89
R301, R302, R303, R304, R305, R306, R307, R308, R411, R423, R425, R501, R502, R503, R505,R506, R507, R509,R511, R513	20	100K	R_Small_US	R_0603	RES SMD 100K OHM 1% 1/10W 0603	Yageo	RC0603FR-07100KL	311-100KHRCT-ND	100	5.0	$0.85
R401	1	10K	R_Small_US	R_0603	RES SMD 10K OHM 1% 1/10W 0603	Panasonic	ERJ-3EKF1002V	P10.0KHCT-ND	90	90.0	$1.30
R406, R407, R412, R413, R414, R419, R420, R508, R510	9	1K	R_Small_US	R_0603	RES SMD 1K OHM 1% 1/10W 0603	Panasonic	ERJ-3EKF1001V	P1.00KHCT-ND	100	11.1	$1.30
R410,	1	240R	R_Small_US	R_0603	RES SMD 240 OHM 1% 1/10W 0603	Panasonic	ERJ-3EKF2400V	P240HCT-ND	90	90.0	$0.32
R427	1	200K	R_Small_US	R_0603	RES SMD 200K OHM 1% 1/10W 0603	Panasonic	ERJ-3EKF2003V	P200KHCT-ND	100	100.0
R512	1	499K,1%	R_Small_US	R_0603	RES SMD 499K OHM 1% 1/10W 0603	Panasonic	ERJ-3EKF4993V	P499KHCT-ND	20	20.0
R415	1	549K,1%	R_Small_US	R_0603	RES SMD 549K OHM 1% 1/10W 0603	Panasonic	ERJ-3EKF5493V	P549KHCT-ND	100	100.0	$0.80
R424, R426	2	604K,1%	R_Small_US	R_0603	RES SMD 604K OHM 1% 1/10W 0603	Panasonic	ERJ-3EKF6043V	P604KHCT-ND	100	50.0
R417	1	1.00M,1%	R_Small_US	R_0603	RES SMD 1M OHM 1% 1/4W 0603	Panasonic	ERJ-PA3F1004V	P1.0MBYCT-ND	100	100.0	$1.13
R416, R418	2	2.00M,1%	R_Small_US	R_0603	RES SMD 2M OHM 1% 1/10W 0603	Panasonic	ERJ-3EKF2004V	P2.00MHCT-ND	100	50.0
RV401,	1	50K, linear	R_POT_Small	Potentiometer_Bourns_3266Y_Vertical	THUMBWHEEL POT 50K OHM 0.5W SIDE	Bourns	3352W-1-503LF	3352W-503LF-ND	2	2.0	$10.75
SW1_BASE1, SW2_DSP1, SW3_C1, SW4_D1, SW5_E1, SW6_F1, SW7_/1, SW8_SEND1, SW9_CHS1, SW10_B1, SW11_7, SW12_8, SW13_9, SW14_X1, SW15_COPY1, SW16_ROL1, SW17_A1, SW18_4, SW19_5, SW20_6, SW21_-1, SW22_PASTE1, SW23_X-Y1, SW24_MOD1, SW25_1, SW26_2, SW27_3, SW28_+1, SW29_func1, SW30_R1, SW31_<-1, SW32_0, SW33_.1, SW34_ENTER1,	34	TL1105SPF	TL1105SPF	Button_Switch_THT:SW_PUSH_TL1105	SWITCH TACTILE SPST-NO 0.05A 12V	E-Switch	TL1105SPF100Q	EG2502-ND	60
SW501,	1	1-1825027-1	1-1825027-1	Button_Switch_THT:SW_Tactile_SPST_Angled_PTS645Vx58-2LFS	SWITCH TACTILE SPST-NO 0.05A 24V	TE	1-1825027-1	450-1658-ND	2	2.0
TH501,	1	10K, NTC	Thermistor_NTC	R_0603	THERMISTOR NTC 10KOHM 3477K 0603	Vishay	NTHS0603N02N1002JE	541-1107-1-ND	2	2.0
U1, U2, U3, U4, U5, U6,	6	IS31FL3730-QFN24	IS31FL3730-QFN24	QFN-24-1EP_4x4mm_P0.5mm_EP2.7x2.7mm	IC MATRIX LED DRIVER AUDIO 24QFN	Lumissil	IS31FL3730-QFLS2-TR	706-1479-1-ND	12	2.0
U301,	1	TCA8418RTWR	TCA8418RTWR	WQFN-24-1EP_4x4mm_P0.5mm_EP2.6x2.6mm	IC INTERFACE SPECIALIZED 24WQFN	TI	TCA8418RTWR	296-25223-1-ND	2	2.0
U401,	1	STM32F070CBTx	STM32F070CBTx	LQFP-48_7x7mm_P0.5mm	IC MCU 32BIT 32KB FLASH 48LQFP	ST Micro	STM32F070C6T6TR	497-18744-1-ND	2	2.0
U402, U403,	2	W25Q128JVS	W25Q128JVS	SOIC-8_5.23x5.23mm_P1.27mm	IC FLASH 128M SPI 133MHZ 8SOIC	Winbond	W25Q128JVSIQ TR	W25Q128JVSIQCT-ND	4	2.0
U404,	1	FT231XS	FT231XS	SSOP-20_3.9x8.7mm_P0.635mm	IC USB SERIAL FULL UART 20SSOP	FTDI	FT231XS-R	768-1129-1-ND	1	1.0	1
U405,	1	MCP6422T-E/SN	MCP6422T-E/SN	SOIC-8_3.9x4.9mm_P1.27mm	IC OPAMP GP 2 CIRCUIT 8SOIC	Microchip	MCP6422T-E/SN	MCP6422T-E/SNCT-ND	10	10.0	3
U501,	1	MCP73833T-FCI_MF	MCP73833T-FCI_MF	DFN-10-1EP_3x3mm_P0.5mm_EP1.7x2.5mm	IC LI-ION/LI-POLY CTRLR 10DFN	Microchip	MCP73833T-FCI/MF	MCP73833T-FCI/MFCT-ND	2	2.0
U502,	1	LM3671MF	LM3671MF	TSOT-23-5	IC REG BUCK ADJ 600MA SOT23-5	TI	LM3671MF-ADJ/NOPB	LM3671MF-ADJ/NOPBCT-ND	2	2.0
Y401,	1	8MHz(12pF)	Crystal	HC49-SD	CRYSTAL 8.0000MHZ 12PF SMD	TXC	9C-8.000MAAE-T	887-2473-1-ND	2	2.0
						Total=